## How to use
How to use this excel to customize all of the default settings
| Superuser |  |  |  | Superuser
username | administrator |  |  | username | administrator
password | administrator |  |  | password | testpassword
Customized Settings
Items | Administrator |  | Enduser |  | Default Values
| Display | Modify | Display | Modify
Enable Firewall | Yes | Yes | Yes | No | Enable
Customized Settings
Items | Administrator |  | Enduser |  | Default Values
| Display | Modify | Display | Modify
Enable Firewall | Yes | Yes | No | No | Disable
This example means chaneging default value of "Enable Firewll" to "Disable"and changing "Display" authority for Enduser
1. Go to Username & Password page.
Modify the username and password for WEB-GUI.
Note that if changing any value different from original default value, the color of that Cell would be changed automatically.
(This color is just for easier to find out which value is being changed.)
Example as below.
2.
Go to Web Customization Page.
Then you can start customize for WEB-GUI. You can determine the default value of WEB-GUI. (Before fill up some value, please check this value is legal, you can fill this value into GUI to test if this value correct or not.)
You can change the "Display" and "Modify" for different user.
Note that if changing any value different from original default value, the color of that Cell would be changed automatically.
(This color is just for easier to find what value is being changed.)
Example as below.
PS:
The cell with yellow color is our default color for those cell can't be modified.
3.
If you want change the Logo of WEB-GUI.
Please send the original file like *.psd(Photoshop) *.cdr(Coreldraw) *.ai(Illustrator ) through E-mail.
This can guarantee the display quailty of Logo, and easier to remove backgrounds if required.
PS:
In some Value, you can directly choose from drop down list in EXCEL.
(Left side example, you can choose"Enable" or "Disable")

## Username & Password
Model ID | Frequency
WLTGG-122 | Lte Band 42,43,48
Customer | Salzburg AG
Level
| Superuser | Enduser
username | admin | user
password | sbgag1! | user

## LTE
LTE |  |  |  | Default Settings |  |  |  |  | Customized Settings
Sub-Category | Third-Category | Fourth-Category | Items | Superuser |  | Enduser |  | Default Values | Superuser |  | Enduser |  | Default Values | OID | Dependancy | Dependancy2
|  |  |  | Display | Modify | Display | Modify |  | Display | Modify | Display | Modify
Status | Basic | General Information | State | Yes |  | Yes |  | (Read Only) | Yes |  | Yes |  | (Read Only)
|  |  | Network Operator | Yes |  | Yes |  | (Read Only) | Yes |  | Yes |  | (Read Only)
|  |  | Technology | Yes |  | Yes |  | (Read Only) | Yes |  | Yes |  | (Read Only)
|  |  | Connection Time | Yes |  | Yes |  | (Read Only) | Yes |  | Yes |  | (Read Only)
|  | LTE Information | State | Yes |  | Yes |  | (Read Only) | Yes |  | Yes |  | (Read Only)
|  |  | RRC State | Yes |  | Yes |  | (Read Only) | Yes |  | Yes |  | (Read Only)
|  |  | DL Frequency | Yes |  | Yes |  | (Read Only) | Yes |  | Yes |  | (Read Only)
|  |  | UL Frequency | Yes |  | Yes |  | (Read Only) | Yes |  | Yes |  | (Read Only)
|  |  | Bandwidth | Yes |  | Yes |  | (Read Only) | Yes |  | Yes |  | (Read Only)
|  |  | SINR | Yes |  | Yes |  | (Read Only) | Yes |  | Yes |  | (Read Only)
|  |  | RSRP | Yes |  | Yes |  | (Read Only) | Yes |  | Yes |  | (Read Only)
|  |  | RSRQ | Yes |  | Yes |  | (Read Only) | Yes |  | Yes |  | (Read Only)
|  |  | MCC | Yes |  | Yes |  | (Read Only) | Yes |  | Yes |  | (Read Only)
|  |  | MNC | Yes |  | Yes |  | (Read Only) | Yes |  | Yes |  | (Read Only)
|  |  | ECI | Yes |  | Yes |  | (Read Only) | Yes |  | Yes |  | (Read Only)
|  |  | PCI | Yes |  | Yes |  | (Read Only) | Yes |  | Yes |  | (Read Only)
|  |  | eNodeB ID | Yes |  | Yes |  | (Read Only) | Yes |  | Yes |  | (Read Only)
|  |  | Cell ID | Yes |  | Yes |  | (Read Only) | Yes |  | Yes |  | (Read Only)
|  |  | TX Power | Yes |  | Yes |  | (Read Only) | Yes |  | Yes |  | (Read Only)
|  | UpLink Status | Data Rate | Yes |  | Yes |  | (Read Only) | Yes |  | Yes |  | (Read Only)
|  |  | TX Bytes | Yes |  | Yes |  | (Read Only) | Yes |  | Yes |  | (Read Only)
|  |  | Packets | Yes |  | Yes |  | (Read Only) | Yes |  | Yes |  | (Read Only)
|  | DownLink Status | Data Rate | Yes |  | Yes |  | (Read Only) | Yes |  | Yes |  | (Read Only)
|  |  | RX Bytes | Yes |  | Yes |  | (Read Only) | Yes |  | Yes |  | (Read Only)
|  |  | Packets | Yes |  | Yes |  | (Read Only) | Yes |  | Yes |  | (Read Only)
| Advanced | LTE TX | Antenna Path table | Yes |  | Yes |  | (Read Only) | Yes |  | Yes |  | (Read Only)
|  | LTE RX | Antenna Path table | Yes |  | Yes |  | (Read Only) | Yes |  | Yes |  | (Read Only)
| PDN | PDN Connection | Serving Cell Detailed Information | Yes |  | No |  |  | Yes |  | No
Cell Selection | Start/Stop LTE |  | Start / Stop | Yes | Yes | No | No |  | Yes | Yes | No | No
| Rescan Mobile Network |  | Recan | Yes | Yes | No | No |  | Yes | Yes | No | No
| Earfcn/Frequency Setting |  | Scan Mode | Yes | Yes | No | No | Full Band | Yes | Yes | No | No | Full Band
|  |  | Band | Yes | Yes | No | No | 42,43 | Yes | Yes | No | No | 42,43
|  |  | Band (When Selecting "Dedicated Earfcn" in "Scan Mode") | Yes | Yes | No | No | 42 | Yes | Yes | No | No | 42
|  |  | Type (When Selecting "Dedicated Earfcn" in "Scan Mode") | Yes | Yes | No | No | Earfcn | Yes | Yes | No | No | Earfcn
|  |  | Value of Earfcn or Frequency (When Selecting "DL-Earfcn") | Yes | Yes | No | No | 42590 | Yes | Yes | No | No | 42590
|  |  | Value of Frequency (When Selecting "DL-Frequency(MHz)") | Yes | Yes | No | No | 3500 | Yes | Yes | No | No | 3500
|  |  | Add (When Selecting "Dedicated Earfcn List" in "Scan Mode") | Yes |  | No | No |  | Yes |  | No | No
|  |  | Band (When Selecting "Dedicated Earfcn List" in "Scan Mode" and clicking "Add") | Yes | Yes | No | No | 42 | Yes | Yes | No | No | 42
|  |  | Value of Earfcn (When Selecting "Dedicated Earfcn List" in "Scan Mode" and clicking "Add") | Yes | Yes | No | No |  | Yes | Yes | No | No
Default PDN | Default PDN Connection |  | APN for network attach | Yes | Yes | No | No | Auto | Yes | Yes | No | No | Auto
|  |  | APN Name (When selecting "Manual" in "APN for network attach") | Yes | Yes | No | No |  | Yes | Yes | No | No
|  |  | Authentication Type | Yes | Yes | No | No | NONE | Yes | Yes | No | No | NONE
|  |  | Username (When selecting "PAP" or "CHAP" in "Authentication Type") | Yes | Yes | No | No |  | Yes | Yes | No | No
|  |  | Password (When selecting "PAP" or "CHAP" in "Authentication Type") | Yes | Yes | No | No |  | Yes | Yes | No | No
|  |  | PDN Type | Yes | Yes | No | No | IPv4 | Yes | Yes | No | No | IPv4/IPv6
|  |  | IP Address Allocation | Yes | Yes | No | No | NAS SIGNALLING | Yes | Yes | No | No | NAS SIGNALLING
Multiple PDN Connection | Setting |  | Add | Yes |  | No | No |  | Yes |  | No | No
|  |  | Multiple PDN Setting Table | Yes | Yes | No | No |  | Yes | Yes | No | No
PIN | Enable PIN |  | Enable PIN Code check | Yes | Yes | Yes | Yes | Disable | Yes | Yes | No | No | Disable
| Change PIN |  | Change PIN | Yes | Yes | Yes | Yes |  | Yes | Yes | No | No
|  |  | Remaining Attempts | Yes |  | Yes |  | (Read Only) | Yes |  | No |  | (Read Only)

## GPS
GPS |  |  | Default Settings |  |  |  |  | Customized Settings
Sub-Category | Third-Category | Items | Superuser |  | Enduser |  | Default Values | Superuser |  | Enduser |  | Default Values
|  |  | Display | Modify | Display | Modify |  | Display | Modify | Display | Modify
Current Status |  | Latitude | Yes |  | Yes |  | (Read Only) | Yes |  | No |  | (Read Only)
|  | Longitude | Yes |  | Yes |  | (Read Only) | Yes |  | No |  | (Read Only)
|  | Altitude | Yes |  | Yes |  | (Read Only) | Yes |  | No |  | (Read Only)
Setting |  | GPS | Yes | Yes | Yes | Yes | Disable | Yes | Yes | No | No | Disable

## Network
Network |  |  | Default Settings |  |  |  |  | Customized Settings
Sub-Category | Third-Category | Items | Superuser |  | Enduser |  | Default Values | Superuser |  | Enduser |  | Default Values | OID | Dependancy | Dependancy2
|  |  | Display | Modify | Display | Modify |  | Display | Modify | Display | Modify
Status | LAN Information | Type | Yes |  | Yes |  | (Read Only) | Yes |  | Yes |  | (Read Only) |  | LAN Information | Type
|  | LAN MAC | Yes |  | Yes |  | (Read Only) | Yes |  | Yes |  | (Read Only) |  |  | LAN MAC
|  | LAN IP Address | Yes |  | Yes |  | (Read Only) | Yes |  | Yes |  | (Read Only) |  |  | LAN IP Address
|  | LAN Subnet Mask | Yes |  | Yes |  | (Read Only) | Yes |  | Yes |  | (Read Only) |  |  | LAN Subnet Mask
|  | TX bytes | Yes |  | Yes |  | (Read Only) | Yes |  | Yes |  | (Read Only) |  |  | TX bytes
|  | RX bytes | Yes |  | Yes |  | (Read Only) | Yes |  | Yes |  | (Read Only) |  |  | RX bytes
|  | TX Packets | Yes |  | Yes |  | (Read Only) | Yes |  | Yes |  | (Read Only) |  |  | TX Packets
|  | RX Packets | Yes |  | Yes |  | (Read Only) | Yes |  | Yes |  | (Read Only)
|  | TX Drop Packets | Yes |  | Yes |  | (Read Only) | Yes |  | Yes |  | (Read Only)
|  | RX Drop Packets | Yes |  | Yes |  | (Read Only) | Yes |  | Yes |  | (Read Only) |  |  | RX Packets
| WAN Information | Type | Yes |  | Yes |  | (Read Only) | Yes |  | Yes |  | (Read Only) |  | WAN Information | Type
|  | WAN IP Address | Yes |  | Yes |  | (Read Only) | Yes |  | Yes |  | (Read Only) |  |  | WAN IP Address
|  | WAN IP Subnet Mask | Yes |  | Yes |  | (Read Only) | Yes |  | Yes |  | (Read Only) |  |  | WAN IP Subnet Mask
|  | WAN IP Default Gateway | Yes |  | Yes |  | (Read Only) | Yes |  | Yes |  | (Read Only) |  |  | WAN IP Default Gateway
|  | IP Connection | Yes |  | Yes |  | (Read Only) | Yes |  | Yes |  | (Read Only) |  |  | IP Connection
|  | Lease Obtained | Yes |  | Yes |  | (Read Only) | Yes |  | Yes |  | (Read Only) |  |  | Lease Obtained
|  | Lease Expires | Yes |  | Yes |  | (Read Only) | Yes |  | Yes |  | (Read Only) |  |  | Lease Expires
|  | DNS Server | Yes |  | Yes |  | (Read Only) | Yes |  | Yes |  | (Read Only) |  |  | DNS Server
|  | Time Server | Yes |  | Yes |  | (Read Only) | Yes |  | Yes |  | (Read Only) |  |  | Time Server
|  | Tunnel Established | Yes |  | Yes |  | (Read Only) | Yes |  | Yes |  | (Read Only)
|  | TX bytes | Yes |  | Yes |  | (Read Only) | Yes |  | Yes |  | (Read Only) |  |  | TX bytes
|  | RX bytes | Yes |  | Yes |  | (Read Only) | Yes |  | Yes |  | (Read Only) |  |  | RX bytes
|  | TX Packets | Yes |  | Yes |  | (Read Only) | Yes |  | Yes |  | (Read Only) |  |  | TX Packets
|  | RX Packets | Yes |  | Yes |  | (Read Only) | Yes |  | Yes |  | (Read Only)
|  | TX Drop Packets | Yes |  | Yes |  | (Read Only) | Yes |  | Yes |  | (Read Only)
| Lease Status Table | Lease Status Table | Yes |  | No |  | (Read Only) | Yes |  | No |  | (Read Only) |  | Lease Status Table | Lease Status Table
WAN Setting | Internet Protocol Settings （When selecting "NAT Mode" in "WAN Connection Type"） | WAN Connection Type | Yes | Yes | Yes | Yes | NAT | Yes | Yes | Yes | Yes | NAT | Network mode | Internet Protocol Settings （When selecting "NAT Mode" in "Operation Mode"） | Operation Mode
|  | Connection Mode | Yes | Yes | Yes | Yes | Automatically | Yes | Yes | Yes | Yes | Automatically |  |  | Connection Mode
|  | Host Name (When selectimg "Automatically" in "Connection Mode") | Yes | Yes | Yes | Yes | Generic_XXXXXX (Last 6 words of LAN MAC) | Yes | Yes | Yes | No | Generic_XXXXXX (Last 6 words of LAN MAC) |  |  | Host Name (When selectimg "DHCP" in "Connection Mode")
|  | WAN MTU | Yes | Yes | Yes | Yes | 1500 | Yes | Yes | Yes | No | 1500
|  | WAN IP Address (When selecting "Static" in "Connection Mode") | Yes | Yes | Yes | Yes |  | Yes | Yes | Yes | No |  |  |  | WAN IP Address (Editable when selecting "Static" in "Connection Mode")
|  | WAN Subnet Mask (When selecting "Static" in "Connection Mode") | Yes | Yes | Yes | Yes |  | Yes | Yes | Yes | No |  |  |  | WAN Subnet Mask (Editable when selecting "Static" in "Connection Mode")
|  | WAN Gateway Address (When selecting "Static" in "Connection Mode") | Yes | Yes | Yes | Yes |  | Yes | Yes | Yes | No |  |  |  | WAN Gateway Address (Editable when selecting "Static" in "Connection Mode")
|  | WAN DNS Connection Mode | Yes | Yes | Yes | Yes | Automatically | Yes | Yes | Yes | No | Automatically
|  | DNS1 (When selecting "Static" in "Connection Mode") | Yes | Yes | Yes | Yes |  | Yes | Yes | Yes | No |  |  |  | DNS1 (Editable when selecting "Static" in "Connection Mode")
|  | DNS2 (When selecting "Static" in "Connection Mode") | Yes | Yes | Yes | Yes |  | Yes | Yes | Yes | No |  |  |  | DNS2 (Editable when selecting "Static" in "Connection Mode")
| Internet Protocol Settings （When selecting "Tunnel Mode" in "WAN Connection Type"） | WAN Connection Type | Yes | Yes | Yes | Yes | Tunnel | Yes | Yes | No | No | Tunnel |  | Internet Protocol Settings （When selecting "Bridge Mode" in "Operation Mode"） | Operation Mode
|  | Connection Mode | Yes | Yes | Yes | Yes | Automatically | Yes | Yes | No | No | Automatically
|  | VPN Type | Yes | Yes | Yes | Yes | L2TP | Yes | Yes | No | No | L2TP
|  | NAT Support | Yes | Yes | Yes | Yes | Enable | Yes | Yes | No | No | Enable
|  | Default Gateway Interface | Yes | Yes | Yes | Yes | Tunnel | Yes | Yes | No | No | Tunnel
|  | L2TP Server (When selecting "L2TP" in VPN Type) | Yes | Yes | Yes | Yes |  | Yes | Yes | No | No
|  | L2TP User (When selecting "L2TP" in VPN Type) | Yes | Yes | Yes | Yes |  | Yes | Yes | No | No
|  | L2TP Password (When selecting "L2TP" in VPN Type) | Yes | Yes | Yes | Yes |  | Yes | Yes | No | No
|  | GRE Type (When selecting "GRE" in VPN Type) | Yes | Yes | Yes | Yes | Layer 3 | Yes | Yes | No | No | Layer 3
|  | Tunnel IP Address (When selecting "GRE" in VPN Type) | Yes | Yes | Yes | Yes |  | Yes | Yes | No | No
|  | Tunnel Subnet Mask (When selecting "GRE" in VPN Type) | Yes | Yes | Yes | Yes |  | Yes | Yes | No | No
|  | Destination IP (When selecting "GRE" in VPN Type) | Yes | Yes | Yes | Yes |  | Yes | Yes | No | No
|  | Host Name (When selectimg "Automatically" in "Connection Mode") | Yes | Yes | Yes | Yes | Generic_XXXXXX (Last 6 words of LAN MAC) | Yes | Yes | No | No | Generic_XXXXXX (Last 6 words of LAN MAC) |  |  | Host Name (When selectimg "DHCP" in "Connection Mode")
|  | WAN MTU | Yes | Yes | Yes | Yes | 1500 | Yes | Yes | No | No | 1500
|  | WAN IP Address (When selecting "Static" in "Connection Mode") | Yes | Yes | Yes | Yes |  | Yes | Yes | No | No |  |  |  | WAN IP Address (Editable when selecting "Static" in "Connection Mode")
|  | WAN Subnet Mask (When selecting "Static" in "Connection Mode") | Yes | Yes | Yes | Yes |  | Yes | Yes | No | No |  |  |  | WAN Subnet Mask (Editable when selecting "Static" in "Connection Mode")
|  | WAN Gateway Address (When selecting "Static" in "Connection Mode") | Yes | Yes | Yes | Yes |  | Yes | Yes | No | No |  |  |  | WAN Gateway Address (Editable when selecting "Static" in "Connection Mode")
|  | WAN DNS Connection Mode | Yes | Yes | Yes | Yes | Automatically | Yes | Yes | No | No | Automatically
|  | DNS1 (When selecting "Static" in "Connection Mode") | Yes | Yes | Yes | Yes |  | Yes | Yes | No | No |  |  |  | DNS1 (Editable when selecting "Static" in "Connection Mode")
|  | DNS2 (When selecting "Static" in "Connection Mode") | Yes | Yes | Yes | Yes |  | Yes | Yes | No | No |  |  |  | DNS2 (Editable when selecting "Static" in "Connection Mode")
| Internet Protocol Settings （When selecting "Bridge Mode" in "WAN Connection Type"） | WAN Connection Type | Yes | Yes | Yes | Yes | Bridge | Yes | Yes | Yes | Yes | Bridge
|  | Connection Mode | Yes | Yes | Yes | Yes | Automatically | Yes | Yes | Yes | Yes | Automatically
|  | Host Name (When selectimg "Automatically" in "Connection Mode") | Yes | Yes | Yes | Yes | Generic_XXXXXX (Last 6 words of LAN MAC) | Yes | Yes | Yes | No | Generic_XXXXXX (Last 6 words of LAN MAC)
|  | WAN MTU | Yes | Yes | Yes | Yes | 1500 | Yes | Yes | Yes | No | 1500
|  | WAN IP Address (When selecting "Static" in "Connection Mode") | Yes | Yes | Yes | Yes |  | Yes | Yes | Yes | No
|  | WAN Subnet Mask (When selecting "Static" in "Connection Mode") | Yes | Yes | Yes | Yes |  | Yes | Yes | Yes | No
|  | WAN Gateway Address (When selecting "Static" in "Connection Mode") | Yes | Yes | Yes | Yes |  | Yes | Yes | Yes | No
|  | WAN DNS Connection Mode | Yes | Yes | Yes | Yes | Automatically | Yes | Yes | Yes | No | Automatically
|  | DNS1 (When selecting "Static" in "Connection Mode") | Yes | Yes | Yes | Yes |  | Yes | Yes | Yes | No
|  | DNS2 (When selecting "Static" in "Connection Mode") | Yes | Yes | Yes | Yes |  | Yes | Yes | Yes | No
| Internet Protocol Settings （When selecting "Router Mode" in "WAN Connection Type"） | WAN Connection Type | Yes | Yes | Yes | Yes | Router | Yes | Yes | Yes | No | Router
|  | Connection Mode | Yes | Yes | Yes | Yes | Automatically | Yes | Yes | Yes | No | Automatically
|  | Host Name (When selectimg "Automatically" in "Connection Mode") | Yes | Yes | Yes | Yes | Generic_XXXXXX (Last 6 words of LAN MAC) | Yes | Yes | Yes | No | Generic_XXXXXX (Last 6 words of LAN MAC)
|  | WAN MTU | Yes | Yes | Yes | Yes | 1500 | Yes | Yes | Yes | No | 1500
|  | WAN IP Address (When selecting "Static" in "Connection Mode") | Yes | Yes | Yes | Yes |  | Yes | Yes | Yes | No
|  | WAN Subnet Mask (When selecting "Static" in "Connection Mode") | Yes | Yes | Yes | Yes |  | Yes | Yes | Yes | No
|  | WAN Gateway Address (When selecting "Static" in "Connection Mode") | Yes | Yes | Yes | Yes |  | Yes | Yes | Yes | No
|  | WAN DNS Connection Mode | Yes | Yes | Yes | Yes | Automatically | Yes | Yes | Yes | No | Automatically
|  | DNS1 (When selecting "Static" in "Connection Mode") | Yes | Yes | Yes | Yes |  | Yes | Yes | Yes | No
|  | DNS2 (When selecting "Static" in "Connection Mode") | Yes | Yes | Yes | Yes |  | Yes | Yes | Yes | No
QoS (NAT, Tunnel and Router Mode only) | Quality of Service (QoS) | Enable QoS | Yes | Yes | Yes | Yes | Disable | Yes | Yes | Yes | Yes | Disable
|  | Enable VoIP QoS | Yes | Yes | Yes | Yes | Disable | Yes | Yes | Yes | Yes | Disable
|  | Table of QoS Rules | Yes | Yes | Yes | Yes |  | Yes | Yes | Yes | Yes
LAN Setting | LAN Setting | LAN IP Address | Yes | Yes | Yes | Yes | 192.168.15.1 | Yes | Yes | Yes | No | 192.168.15.1
|  | LAN Subnet Mask | Yes | Yes | Yes | Yes | 255.255.255.0 | Yes | Yes | Yes | No | 255.255.255.0
| DHCP Server Settings (NAT, Tunnel and Router Mode) | Enable DHCP Server | Yes | Yes | Yes | Yes | Enable | Yes | Yes | Yes | Yes | Enable
|  | DHCP Starting IP Address | Yes | Yes | Yes | Yes | 192.168.15.2 | Yes | Yes | Yes | Yes | 192.168.15.2
|  | DHCP Ending IP Address | Yes | Yes | Yes | Yes | 192.168.15.254 | Yes | Yes | Yes | Yes | 192.168.15.254
|  | Primary DNS (When selecting "Disable" in "From ISP") | Yes | Yes | Yes | Yes |  | Yes | Yes | Yes | No
|  | Secondary DNS (When selecting "Disable" in "From ISP") | Yes | Yes | Yes | Yes |  | Yes | Yes | Yes | No
|  | Tertiary DNS (When selecting "Disable" in "From ISP") | Yes | Yes | Yes | Yes |  | Yes | Yes | Yes | No
|  | From ISP | Yes | Yes | Yes | Yes | Enable | Yes | Yes | Yes | No | Enable
|  | DHCP Lease Time(Day) | Yes | Yes | Yes | Yes | 1 | Yes | Yes | Yes | Yes | 1
|  | DHCP Lease Time(Hour) | Yes | Yes | Yes | Yes | 0 | Yes | Yes | Yes | Yes | 0
|  | DHCP Lease Time(Minute) | Yes | Yes | Yes | Yes | 0 | Yes | Yes | Yes | Yes | 0
|  | DHCP Lease Time(Second) | Yes | Yes | Yes | Yes | 0 | Yes | Yes | Yes | Yes | 0
| Lease Reservation Table | Lease Reservation Client Host Name (When pressing "Add" button in the table) | Yes | Yes | Yes | Yes |  | Yes | Yes | Yes | Yes
|  | Lease Reservation MAC Address (When pressing "Add" button in the table) | Yes | Yes | Yes | Yes |  | Yes | Yes | Yes | Yes
|  | Lease Reservation IP Address (When pressing "Add" button in the table) | Yes | Yes | Yes | Yes |  | Yes | Yes | Yes | Yes
|  | Lease Reservation Entry Enable (When pressing "Add" button in the table) | Yes | Yes | Yes | Yes |  | Yes | Yes | Yes | Yes
Routing (Tunnel and Router Mode only) | Static Routing | Enable Static Routing | Yes | Yes | Yes | Yes | Disable | Yes | Yes | No | No | Disable
|  | Table of Static Routing Rules | Yes | Yes | Yes | Yes |  | Yes | Yes | No | No
Port Management (NAT and Tunnel Mode only) | Port Forwarding | Port Forwarding Protocol | Yes | Yes | Yes | Yes |  | Yes | Yes | Yes | Yes
|  | Port Forwarding Wan Port Begin | Yes | Yes | Yes | Yes |  | Yes | Yes | Yes | Yes
|  | Port Forwarding Wan Port End | Yes | Yes | Yes | Yes |  | Yes | Yes | Yes | Yes
|  | Port Forwarding LAN Port Begin | Yes | Yes | Yes | Yes |  | Yes | Yes | Yes | Yes
|  | Port Forwarding LAN Port End | Yes | Yes | Yes | Yes |  | Yes | Yes | Yes | Yes
|  | Port Forwarding Lan Ip | Yes | Yes | Yes | Yes |  | Yes | Yes | Yes | Yes
|  | Port Forwarding Entry Enable | Yes | Yes | Yes | Yes |  | Yes | Yes | Yes | Yes
|  | Port Forwarding Rule Delete | Yes | Yes | Yes | Yes |  | Yes | Yes | Yes | Yes
| Port Trigger | Application Name | Yes | Yes | Yes | Yes |  | Yes | Yes | Yes | Yes
|  | Triggered Range | Yes | Yes | Yes | Yes |  | Yes | Yes | Yes | Yes
|  | Forwarded Range | Yes | Yes | Yes | Yes |  | Yes | Yes | Yes | Yes
|  | Port Trigger Entry Enable | Yes | Yes | Yes | Yes |  | Yes | Yes | Yes | Yes
|  | Port Trigger Rule Delete | Yes | Yes | Yes | Yes |  | Yes | Yes | Yes | Yes
MGMT Service | Dynamic DNS | Enable DDNS | Yes | Yes | Yes | Yes | Disable | Yes | Yes | Yes | Yes | Disable
|  | DDNS Service Provider | Yes | Yes | Yes | Yes | www.dyndns.org | Yes | Yes | Yes | Yes | www.dyndns.org
|  | DDNS User Name | Yes | Yes | Yes | Yes |  | Yes | Yes | Yes | Yes
|  | DDNS User Password | Yes | Yes | Yes | Yes |  | Yes | Yes | Yes | Yes
|  | DDNS Host Name | Yes | Yes | Yes | Yes |  | Yes | Yes | Yes | Yes
| HTTPs Dervice | HTTPs Port | Yes | Yes | Yes | Yes | 443 | Yes | Yes | No | No | 443

## IPv6
IPv6 |  |  | Default Settings |  |  |  |  | Customized Settings
Sub-Category | Third-Category | Items | Superuser |  | Enduser |  | Default Values | Superuser |  | Enduser |  | Default Values
|  |  | Display | Modify | Display | Modify |  | Display | Modify | Display | Modify
Status | IPv6 Information | WAN Connection Type | Yes |  | Yes |  | (Read Only) | Yes |  | Yes |  | (Read Only)
|  | WAN IPv6 Address | Yes |  | Yes |  | (Read Only) | Yes |  | Yes |  | (Read Only)
|  | WAN IPv6 Link-Local Address | Yes |  | Yes |  | (Read Only) | Yes |  | Yes |  | (Read Only)
| LAN Address AutoConfiguration | LAN Prefix Type | Yes |  | Yes |  | (Read Only) | Yes |  | Yes |  | (Read Only)
|  | LAN IPv6 Address | Yes |  | Yes |  | (Read Only) | Yes |  | Yes |  | (Read Only)
|  | LAN IPv6 Link-Local Address | Yes |  | Yes |  | (Read Only) | Yes |  | Yes |  | (Read Only)
|  | AutoConfiguration Type | Yes |  | Yes |  | (Read Only) | Yes |  | Yes |  | (Read Only)
Settings | Internet Connect Type | IPv6 Connection Type | Yes | Yes | Yes | Yes | AutoConfiguration(SLAAC/DHCPv6) | Yes | Yes | Yes | Yes | AutoConfiguration(SLAAC/DHCPv6)
|  | DNS From | Yes | Yes | Yes | Yes | Auto | Yes | Yes | Yes | No | Auto
|  | DNS1(DNS From : static) | Yes | Yes | Yes | Yes |  | Yes | Yes | Yes | no
|  | DNS2(DNS From : static) | Yes | Yes | Yes | Yes |  | Yes | Yes | Yes | No
| IPv6 LAN Address Setting | LAN Prefix Type | Yes | Yes | Yes | Yes | Extend WAN Prefix | Yes | Yes | Yes | Yes | Extend WAN Prefix
|  | LAN IPv6 Address (LAN Prefix Type : Static) | Yes | Yes | Yes | Yes |  | Yes | Yes | Yes | Yes
|  | LAN IPv6 Link-Local Address | Yes |  | Yes |  | (Read Only) | Yes |  | Yes |  | (Read Only)
|  | Auto IPv6 Address Assignment | Yes | Yes | Yes | Yes | Enable | Yes | Yes | Yes | Yes | Enable
|  | AutoConfiguration Type | Yes | Yes | Yes | Yes | SLAAC+RDNSS | Yes | Yes | Yes | Yes | SLAAC+RDNSS
| when select AutoConfiguration Type : Automatically | IP Address Range (Start): | Yes | Yes | Yes | Yes | 2 | Yes | Yes | Yes | Yes | 2
|  | IP Address Range (End): | Yes | Yes | Yes | Yes | 100 | Yes | Yes | Yes | Yes | 100

## Firewall
Firewall |  |  | Default Settings |  |  |  |  | Customized Settings
Sub-Category | Third-Category | Items | Superuser |  | Enduser |  | Default Values | Superuser |  | Enduser |  | Default Values | OID | Dependancy | Dependancy2
|  |  | Display | Modify | Display | Modify |  | Display | Modify | Display | Modify
Basic | Firewall Configuration | Enable Firewall | Yes | Yes | Yes | Yes | Enable | Yes | Yes | Yes | Yes | Enable
|  | Allow Ping From WAN | Yes | Yes | No | No | Disable | Yes | Yes | No | No | Disable
|  | Allow HTTPs login from WAN | Yes | Yes | No | No | Disable | Yes | Yes | No | No | Disable
|  | HTTPs Login Port from WAN | Yes | Yes | No | No | 8080 | Yes | Yes | No | No | 8080
|  | DMZ IP Address | Yes | Yes | Yes | Yes | Disable | Yes | Yes | Yes | Yes | Disable
|  | Redirect ICMP To The Host | Yes | Yes | Yes | No | Disable | Yes | Yes | Yes | No | Disable
|  | Multicast Filter | Yes | Yes | Yes | Yes | Disable | Yes | Yes | Yes | Yes | Disable
|  | Enable UPnP IGD | Yes | Yes | Yes | Yes | Disable | Yes | Yes | Yes | Yes | Disable
Access Restriction |  | Name | Yes | Yes | Yes | Yes |  | Yes | Yes | Yes | Yes
|  | Enable | Yes | Yes | Yes | Yes |  | Yes | Yes | Yes | Yes
|  | Blocked Day / Blocked Time | Yes | Yes | Yes | Yes |  | Yes | Yes | Yes | Yes
|  | Blocked Device | Yes | Yes | Yes | Yes |  | Yes | Yes | Yes | Yes
|  | Blocked Reason | Yes | Yes | Yes | Yes |  | Yes | Yes | Yes | Yes

## Management
Management |  |  | Default Settings |  |  |  |  | Customized Settings
Sub-Category | Third-Category | Items | Superuser |  | Enduser |  | Default Values | Superuser |  | Enduser |  | Default Values | OID | Dependancy | Dependancy2
|  |  | Display | Modify | Display | Modify |  | Display | Modify | Display | Modify
Account | Super User Account | Old User Name | Yes | Yes | No | No |  | Yes | Yes | No | No
|  | Old Password | Yes | Yes | No | No |  | Yes | Yes | No | No
|  | New User Name | Yes | Yes | No | No |  | Yes | Yes | No | No
|  | New Password | Yes | Yes | No | No |  | Yes | Yes | No | No
|  | Confirm New Password | Yes | Yes | No | No |  | Yes | Yes | No | No
| End User Account | Checkbox of Enable | Yes | Yes | No | No | Enable | Yes | Yes | No | No | Enable
|  | Old User Name | Yes | YES | Yes | YES | admin | YES | YES | Yes | YES | user
|  | New User Name | Yes | Yes | Yes | Yes |  | Yes | Yes | Yes | Yes
|  | New Password | Yes | Yes | Yes | Yes |  | Yes | Yes | Yes | Yes
|  | Confirm New Password | Yes | Yes | Yes | Yes |  | Yes | Yes | Yes | Yes
Device Setting | Timeout/Refresh Setting | Management Session Timeout | Yes | Yes | Yes | Yes | 10 | Yes | Yes | Yes | Yes | 10
|  | GUI Refresh Time | Yes | Yes | Yes | Yes | 10 | Yes | Yes | Yes | Yes | 10
| Device Name Settings | Current Device Name | Yes | No | Yes | No | Generic_XXXXXX (Last 6 words of LAN MAC) | Yes | No | Yes | No | Generic_XXXXXX (Last 6 words of LAN MAC)
|  | New Device Name | Yes | Yes | Yes | Yes |  | Yes | Yes | Yes | No
Time Settings | Device Time | Current Local Time | Yes | No | Yes | No | (Read Only) | Yes | No | Yes | No | (Read Only)
|  | Synchronize With PC | Yes | Yes | Yes | Yes |  | Yes | Yes | Yes | No
|  | Time Zone | Yes | Yes | Yes | Yes | GMT +08:00 Taipei | Yes | Yes | Yes | No | GMT +08:00 Taipei
|  | Checkbox of Auto Adjust for Daylight Saving Time | Yes | Yes | Yes | Yes | Disable | Yes | Yes | Yes | No | Disable
| Time Server Information | NTP1 | Yes | Yes | Yes | Yes |  | Yes | Yes | No | No
|  | NTP2 | Yes | Yes | Yes | Yes |  | Yes | Yes | No | No
Restore Default | Restore Default | Restore Default Settings | Yes | Yes | Yes | Yes |  | Yes | Yes | No | No
| Last Good Configuration | Last good configuration | Yes | Yes | Yes | Yes |  | Yes | Yes | No | No
|  | Save Last Good | Yes | Yes | Yes | Yes |  | Yes | Yes | No | No
|  | Remove Last Good | Yes | Yes | Yes | Yes |  | Yes | Yes | No | No
|  | Reset To Last Good | Yes | Yes | Yes | Yes |  | Yes | Yes | No | No
| Integrity Check | Image One Version | Yes | No | No | No | (Read Only) | Yes | No | No | No | (Read Only)
|  | Image One Checksum | Yes | No | No | No | (Read Only) | Yes | No | No | No | (Read Only)
|  | Image Two Version | Yes | No | No | No | (Read Only) | Yes | No | No | No | (Read Only)
|  | Image Two Checksum | Yes | No | No | No | (Read Only) | Yes | No | No | No | (Read Only)
| Rollback Settings | Rollback | Yes | Yes | No | No |  | Yes | Yes | No | No
Device Log | Device Log | Syslog Target | Yes | Yes | No | No | None | Yes | Yes | No | No | None
|  | IP | Yes | Yes | No | No | 192.168.15.121 | Yes | Yes | No | No | 192.168.15.121
|  | Severity | Yes | Yes | No | No | (4) Warning | Yes | Yes | No | No | (4) Warning
Software | Software Upgrade | Install IPKG | Yes | Yes | Yes | Yes |  | Yes | Yes | No | No
|  | Device Software Version | Yes | No | Yes | No |  | Yes | No | Yes | No
| Configuration Backup | Button of Configuration Browse & Restore & Save | Yes | Yes | No | No |  | Yes | Yes | No | No
Rm Settings | Remote Management Settings | RM Type | Yes | Yes | No | No | Disable | Yes | Yes | No | No | Disable
| (RM Type = SNMP or SNMP+OMA-DM ) (SNMP Server = SNMPv2c) | SNMP Server | Yes | Yes | No | No | SNMPPv2c | Yes | Yes | No | No | SNMPPv2c
|  | SNMP MIBS Version | Yes | No | No | No | (Read Only) | Yes | No | No | No | (Read Only)
|  | Read-Only Community | Yes | Yes | No | No | public | Yes | Yes | No | No | public
|  | Read-Write Community | Yes | Yes | No | No | private | Yes | Yes | No | No | private
|  | Trap | Yes | Yes | No | No | Disable | Yes | Yes | No | No | Disable
|  | Contact | Yes | Yes | No | No | sysContact | Yes | Yes | No | No | sysContact
|  | System Name | Yes | Yes | No | No | RDB-RM | Yes | Yes | No | No | RDB-RM
|  | Location | Yes | Yes | No | No | sysLocation | Yes | Yes | No | No | sysLocation
|  | Latitude | Yes | Yes | No | No |  | Yes | Yes | No | No
|  | Longitude | Yes | Yes | No | No |  | Yes | Yes | No | No
|  | Height | Yes | Yes | No | No |  | Yes | Yes | No | No
|  | Reboot with Response | Yes | No | No | No | 0 | Yes | No | No | No | 0
|  | SNMP Access From LAN | Yes | Yes | No | No | Enable | Yes | Yes | No | No | Enable
|  | SNMP Access Domain | Yes | Yes | No | No | Disable | Yes | Yes | No | No | Disable
| (RM Type = SNMP or SNMP+OMA-DM ) (SNMP Server = SNMPv3) | SNMP Server | Yes | Yes | No | No | SNMPv3 | Yes | Yes | No | No | SNMPv3
|  | SNMP MIBS Version | Yes | No | No | No | (Read Only) | Yes | No | No | No | (Read Only)
|  | Contact | Yes | Yes | No | No | sysContact | Yes | Yes | No | No | sysContact
|  | System Name | Yes | Yes | No | No | RDB-RM | Yes | Yes | No | No | RDB-RM
|  | Location | Yes | Yes | No | No | sysLocation | Yes | Yes | No | No | sysLocation
|  | Latitude | Yes | Yes | No | No |  | Yes | Yes | No | No
|  | Longitude | Yes | Yes | No | No |  | Yes | Yes | No | No
|  | Height | Yes | Yes | No | No |  | Yes | Yes | No | No
|  | Reboot with Response | Yes | No | No | No | 0 | Yes | No | No | No | 0
|  | SNMP Access From LAN | Yes | Yes | No | No | Enable | Yes | Yes | No | No | Enable
|  | SNMP Access Domain | Yes | Yes | No | No | Disable | Yes | Yes | No | No | Disable
|  | SNMP Engine ID | Yes | Yes | No | No | User Defined | Yes | Yes | No | No | User Defined
|  | SNMP Engine Boots | Yes | No | No | No | 1 | Yes | No | No | No | 1
|  | SNMP Engine Time | Yes | No | No | No | 2 | Yes | No | No | No | 2
|  | Trap Receiver Table | Yes | Yes | No | No |  | Yes | Yes | No | No
|  | Group Access Table | Yes | Yes | No | No |  | Yes | Yes | No | No
|  | SNMP Engine Table | Yes | Yes | No | No |  | Yes | Yes | No | No
| (RM Type = TR-069 or SNMP+TR-069) | ACS URL | Yes | Yes | No | No |  | Yes | Yes | No | No
|  | ACS UserName | Yes | Yes | No | No | quickynikynyoky | Yes | Yes | No | No | quickynikynyoky
|  | ACS UserPassword | Yes | Yes | No | No | quickynikynyoky | Yes | Yes | No | No | quickynikynyoky
|  | Enable Periodic Inform | Yes | Yes | No | No | Enable | Yes | Yes | No | No | Enable
|  | Periodic Inform Interval | Yes | Yes | No | No | 3600 | Yes | Yes | No | No | 3600
|  | Connection Request User Name | Yes | Yes | No | No | quickynikynyoky | Yes | Yes | No | No | quickynikynyoky
|  | Connection Request Password | Yes | Yes | No | No | quickynikynyoky | Yes | Yes | No | No | quickynikynyoky
| (RM Type = OMA-DM or SNMP+OMA-DM) | Enable OMA Debug Msg | Yes | Yes | No | No | Disable | Yes | Yes | No | No | Disable
|  | Provisioned | Yes | Yes | No | No | Disable | Yes | Yes | No | No | Disable
|  | Model ID Defined | Yes | Yes | No | No | Read form System | Yes | Yes | No | No | Read form System
|  | Model ID | Yes | Yes | No | No | WLTGG-122(Customize) | Yes | Yes | No | No | WLTGG-122(Customize)
|  | Server IP | Yes | Yes | No | No | http://generic.com/funambol/dm | Yes | Yes | No | No | http://generic.com/funambol/dm
|  | Server Port | Yes | Yes | No | No | 8080 | Yes | Yes | No | No | 8080
|  | Server ID | Yes | Yes | No | No | funambol | Yes | Yes | No | No | funambol
|  | Server Password | Yes | Yes | No | No | srvpwd | Yes | Yes | No | No | srvpwd
|  | Server Nonce | Yes | Yes | No | No | 12345 | Yes | Yes | No | No | 12345
|  | Server Authorized Type | Yes | Yes | No | No | DIGEST | Yes | Yes | No | No | DIGEST
|  | Client ID | Yes | Yes | No | No | funambol | Yes | Yes | No | No | funambol
|  | Client Password | Yes | Yes | No | No | funambol | Yes | Yes | No | No | funambol
|  | Client Nonce | Yes | Yes | No | No | 12345 | Yes | Yes | No | No | 12345
|  | Client Authorized Type | Yes | Yes | No | No | DIGEST | Yes | Yes | No | No | DIGEST
|  | Bootstrapped | Yes | Yes | No | No | Enable | Yes | Yes | No | No | Enable
|  | Bootstrap Encrypted | Yes | Yes | No | No | Enable | Yes | Yes | No | No | Enable
|  | Bootstrap Method | Yes | Yes | No | No | Factory Bootstrap | Yes | Yes | No | No | Factory Bootstrap
|  | WIB Retry | Yes | Yes | No | No | 0 | Yes | Yes | No | No | 0
|  | WIB Retry Interval | Yes | Yes | No | No | 60 | Yes | Yes | No | No | 60
|  | Enable Client Polling | Yes | Yes | No | No | Enable | Yes | Yes | No | No | Enable
|  | Enable Server Polling | Yes | Yes | No | No | Enable | Yes | Yes | No | No | Enable
|  | Client Polling Interval | Yes | Yes | No | No | 1440 | Yes | Yes | No | No | 1440
|  | Client Polling Attempt | Yes | Yes | No | No | -1 | Yes | Yes | No | No | -1
|  | Client Initial Session | Yes | Yes | No | No |  | Yes | Yes | No | No

## Monitoring
Monitoring |  |  | Default Settings |  |  |  |  | Customized Settings
Sub-Category | Third-Category | Items | Superuser |  | Enduser |  | Default Values | Superuser |  | Enduser |  | Default Values | OID | Dependancy | Dependancy2
|  |  | Display | Modify | Display | Modify |  | Display | Modify | Display | Modify
Status | Monitor Period Configuration | System Perf. Monitor Period | Yes | Yes | Yes | Yes | 5 | Yes | Yes | No | No | 5
|  | Reset | Yes | Yes | No | No |  | Yes | Yes | No | No
| CPU Utilization | CPU Current Usage | Yes |  | Yes |  | (Read Only) | Yes |  | No |  | (Read Only)
|  | CPU Max. Usage | Yes |  | Yes |  | (Read Only) | Yes |  | No |  | (Read Only)
|  | CPU Min. Usage | Yes |  | Yes |  | (Read Only) | Yes |  | No |  | (Read Only)
|  | CPU Usage Threshold | Yes | Yes | Yes | Yes | 95(%) | Yes | Yes | No | No | 95(%)
| Memory Utilization | Memory Current Usage | Yes |  | Yes |  | (Read Only) | Yes |  | No |  | (Read Only)
|  | Memory Max. Usage | Yes |  | Yes |  | (Read Only) | Yes |  | No |  | (Read Only)
|  | Memory Min. Usage | Yes |  | Yes |  | (Read Only) | Yes |  | No |  | (Read Only)
|  | Memory Usage Threshold | Yes | Yes | Yes | Yes | 95(%) | Yes | Yes | No | No | 95(%)
| Uplink Data Rate | Current Data Rate | Yes |  | Yes |  | (Read Only) | Yes |  | No |  | (Read Only)
| Downlink Data Rate | Current Data Rate | Yes |  | Yes |  | (Read Only) | Yes |  | No |  | (Read Only)
| System Information | Firewall | Yes |  | Yes |  | (Read Only) | Yes |  | No |  | (Read Only)
|  | Device Up Time | Yes |  | Yes |  | (Read Only) | Yes |  | No |  | (Read Only)
|  | Restart Reason | Yes |  | Yes |  | (Read Only) | Yes |  | No |  | (Read Only)
Iperf | Settings | Status | Yes | Yes | Yes | Yes | Disable | Yes | Yes | No | No | Disable
|  | Last Measurement Date/Time | Yes |  | Yes |  |  | Yes |  | No
|  | Server Address | Yes | Yes | Yes | Yes |  | Yes | Yes | No | No
|  | Server Port | Yes | Yes | Yes | Yes | 5001 | Yes | Yes | No | No | 5001
|  | Management Port | Yes | Yes | Yes | Yes | 5001 | Yes | Yes | No | No | 5001
|  | Measurement Time | Yes | Yes | Yes | Yes | 60 (Seconds) | Yes | Yes | No | No | 60 (Seconds)
|  | Protocol Type | Yes | Yes | Yes | Yes | TCP | Yes | Yes | No | No | TCP
|  | TCP Client Number (When Selecting "TCP" in "Protocol Type") | Yes | Yes | Yes | Yes | 1 | Yes | Yes | No | No | 1
|  | Data Length (When Selecting "UDP" in "Protocol Type") | Yes | Yes | Yes | Yes | 1024 | Yes | Yes | No | No | 1024
|  | UDP Bandwidth (When Selecting "UDP" in "Protocol Type") | Yes | Yes | Yes | Yes | 19m | Yes | Yes | No | No | 19m
| Result | Uplink Latency (When Selecting "UDP" in "Protocol Type") | Yes |  | Yes |  | (Read Only) | Yes |  | No |  | (Read Only)
|  | Downlink Latency When Selecting "UDP" in "Protocol Type") | Yes |  | Yes |  | (Read Only) | Yes |  | No |  | (Read Only)
|  | Uplink Speed | Yes |  | Yes |  | (Read Only) | Yes |  | No |  | (Read Only)
|  | Downlink Speed | Yes |  | Yes |  | (Read Only) | Yes |  | No |  | (Read Only)
Diagnostic Tools | Settings | Status | Yes | Yes | Yes | Yes | stop | Yes | Yes | Yes | Yes | stop
|  | Diagnostic Type | Yes | Yes | Yes | Yes | Ping | Yes | Yes | Yes | Yes | Ping
|  | IP Address/Domain | Yes | Yes | Yes | Yes |  | Yes | Yes | Yes | Yes
|  | Ping Count | Yes | Yes | Yes | Yes | 4 | Yes | Yes | Yes | Yes | 4
|  | Packet Size | Yes | Yes | Yes | Yes | 56 (Bytes) | Yes | Yes | Yes | Yes | 56 (Bytes)
|  | Ping Timeout | Yes | Yes | Yes | Yes | 10 (Seconds) | Yes | Yes | Yes | Yes | 10 (Seconds)
|  | Max Hops (When selecting "Traceroute" in"Diagnostic Type") | Yes | Yes | Yes | Yes | 30 | Yes | Yes | Yes | Yes | 30
| Diagnostic Result |  | Yes |  | Yes |  | (Read Only) | Yes |  | Yes |  | (Read Only)

## About
About |  |  | Default Settings |  |  |  |  | Customized Settings
Sub-Category | Third-Category | Items | Superuser |  | Enduser |  | Default Values | Superuser |  | Enduser |  | Default Values | OID | Dependancy | Dependancy2
|  |  | Display | Modify | Display | Modify |  | Display | Modify | Display | Modify
Status | Device Information | Service Provider | Yes |  | Yes |  | (Read Only) | Yes |  | Yes |  | (Read Only)
|  | Product Name | Yes |  | Yes |  | (Read Only) | Yes |  | Yes |  | (Read Only)
|  | Model ID | Yes |  | Yes |  | (Read Only) | Yes |  | Yes |  | (Read Only)
|  | Serial ID | Yes |  | Yes |  | (Read Only) | Yes |  | Yes |  | (Read Only)
|  | IMEI | Yes |  | Yes |  | (Read Only) | Yes |  | Yes |  | (Read Only)
|  | IMSI | Yes |  | Yes |  | (Read Only) | Yes |  | Yes |  | (Read Only)
|  | Firmware Version | Yes |  | Yes |  | (Read Only) | Yes |  | Yes |  | (Read Only)
|  | Firmware Creation Date | Yes |  | Yes |  | (Read Only) | Yes |  | Yes |  | (Read Only)
|  | Bootrom Version | Yes |  | Yes |  | (Read Only) | Yes |  | Yes |  | (Read Only)
|  | Bootrom Creation Date | Yes |  | Yes |  | (Read Only) | Yes |  | Yes |  | (Read Only)
|  | LTE Support Band | Yes |  | Yes |  | (Read Only) | Yes |  | Yes |  | (Read Only)

## IPV6 (hidden)
VoIP |  |  | Default Settings |  |  |  |  | Customized Settings
Sub-Category | Third-Category | Items | Superuser |  | Enduser |  | Default Values | Superuser |  | Enduser |  | Default Values | OID | Dependancy | Dependancy2
|  |  | Display | Modify | Display | Modify |  | Display | Modify | Display | Modify
Status | IPv6 Information | IPv6 Status | Yes |  | Yes |  | (Read Only) | Yes |  | Yes |  | (Read Only)
|  | WAN Connection Type | Yes |  | Yes |  | (Read Only) | Yes |  | Yes |  | (Read Only)
|  | IPv6 MGMT Global Address | Yes |  | Yes |  | (Read Only) | Yes |  | Yes |  | (Read Only)
| LAN Address AutoConfiguration | IPv6 DATA Global Address | Yes |  | Yes |  | (Read Only) | Yes |  | Yes |  | (Read Only)
|  | IPv6 Unique-Local Address | Yes |  | Yes |  | (Read Only) | Yes |  | Yes |  | (Read Only)
|  | AutoConfiguration Type | Yes |  | Yes |  | (Read Only) | Yes |  | Yes |  | (Read Only)
WAN Settings | WAN | IPv6 Enable | Yes | Yes | Yes | Yes | Disable | Yes | Yes | Yes | Yes | Disable
| WAN Settings (IPv6 Enable) when select IPv6 Connection Type : AutoConfiguration | IPv6 Connection Type | Yes | Yes | Yes | Yes | AutoConfiguration | Yes | Yes | Yes | Yes | AutoConfiguration
|  | IPv6 MGMT Global Address | Yes |  | Yes |  | (Read Only) | Yes |  | Yes |  | (Read Only)
|  | DHCP-PD Enable | Yes | Yes | Yes | Yes | Disable | Yes | Yes | Yes | Yes | Disable
|  | DNS From | Yes | Yes | Yes | Yes | RDNSS | Yes | Yes | Yes | Yes | RDNSS
|  | NTP From | Yes | Yes | Yes | Yes | DHCP | Yes | Yes | Yes | Yes | DHCP
| DNS From : Static | DNS1 | Yes | Yes | Yes | Yes |  | Yes | Yes | Yes | Yes
|  | DNS2 | Yes | Yes | Yes | Yes |  | Yes | Yes | Yes | Yes
| NTP From : Static | NTP1 | Yes | Yes | Yes | Yes |  | Yes | Yes | Yes | Yes
|  | NTP2 | Yes | Yes | Yes | Yes |  | Yes | Yes | Yes | Yes
| WAN Settings (IPv6 Enable) when select IPv6 Connection Type : Static | IPv6 Connection Type | Yes | Yes | Yes | Yes | Static | Yes | Yes | Yes | Yes | Static
|  | IPv6 MGMT Global Address | Yes |  | Yes |  | (Read Only) | Yes |  | Yes |  | (Read Only)
|  | IPv6 Prefix | Yes | Yes | Yes | Yes |  | Yes | Yes | Yes | Yes
|  | Default Gateway | Yes | Yes | Yes | Yes |  | Yes | Yes | Yes | Yes
|  | DNS1 | Yes | Yes | Yes | Yes |  | Yes | Yes | Yes | Yes
|  | DNS2 | Yes | Yes | Yes | Yes |  | Yes | Yes | Yes | Yes
|  | NTP1 | Yes | Yes | Yes | Yes |  | Yes | Yes | Yes | Yes
|  | NTP2 | Yes | Yes | Yes | Yes |  | Yes | Yes | Yes | Yes
LAN Settings (IPv6 Enable) | Address AutoConfiguration Settings when select AutoConfiguration Type : SLAAC+RDNNS | IPv6 Unique-Local Address | Yes |  | Yes |  | fc00::1 | Yes |  | Yes |  | fc00::1
|  | AutoConfiguration Type | Yes |  | Yes |  | SLAAC+RDNNS | Yes |  | Yes |  | SLAAC+RDNNS
|  | MaxRtrAdvInterval | Yes |  | Yes |  | 20 (Sec) | Yes |  | Yes |  | 20 (Sec)
|  | RDNSS Enable | Yes |  | Yes |  | Enable | Yes |  | Yes |  | Enable
|  | RDNSS DNS1 (RDNSS Enable) | Yes |  | Yes |  | From CPE | Yes |  | Yes |  | From CPE
|  | RDNSS DNS2 (RDNSS Enable) | Yes |  | Yes |  | From CPE | Yes |  | Yes |  | From CPE
| Address AutoConfiguration Settings when select AutoConfiguration Type : SLAAC+DHCP | IPv6 Unique-Local Address | Yes |  | Yes |  | fc00::1 | Yes |  | Yes |  | fc00::1
|  | AutoConfiguration Type | Yes |  | Yes |  | SLAAC+DHCP | Yes |  | Yes |  | SLAAC+DHCP
|  | MaxRtrAdvInterval | Yes |  | Yes |  | 20 (Sec) | Yes |  | Yes |  | 20 (Sec)
|  | DHCP Server PD Enable | Yes |  | Yes |  | Disable | Yes |  | Yes |  | Disable
|  | DHCP Server DNS Enable | Yes |  | Yes |  | Enable | Yes |  | Yes |  | Enable
|  | DHCP Server DNS1 | Yes |  | Yes |  | From CPE | Yes |  | Yes |  | From CPE
|  | DHCP Server DNS2 | Yes |  | Yes |  | From CPE | Yes |  | Yes |  | From CPE
|  | DHCP Server NTP Enable | Yes |  | Yes |  | Enable | Yes |  | Yes |  | Enable
|  | DHCP Server NTP1 | Yes |  | Yes |  | From CPE | Yes |  | Yes |  | From CPE
|  | DHCP Server NTP2 | Yes |  | Yes |  | From CPE | Yes |  | Yes |  | From CPE
|  | DHCP Server SIP Enable | Yes |  | Yes |  | Enable | Yes |  | Yes |  | Enable
|  | DHCP Server SIP1 | Yes |  | Yes |  | From P-CSCF | Yes |  | Yes |  | From P-CSCF
|  | DHCP Server SIP2 | Yes |  | Yes |  | From P-CSCF | Yes |  | Yes |  | From P-CSCF
|  | IPv6 Address Lifetime | Yes |  | Yes |  | 7200 (Sec) | Yes |  | Yes |  | 7200 (Sec)
| Address AutoConfiguration Settings when select AutoConfiguration Type : DHCP | IPv6 Unique-Local Address | Yes |  | Yes |  | fc00::1 | Yes |  | Yes |  | fc00::1
|  | AutoConfiguration Type | Yes |  | Yes |  | DHCP | Yes |  | Yes |  | DHCP
|  | MaxRtrAdvInterval | Yes |  | Yes |  | 20 (Sec) | Yes |  | Yes |  | 20 (Sec)
|  | DHCP Server PD Enable | Yes |  | Yes |  | Disable | Yes |  | Yes |  | Disable
|  | DHCP Server DNS Enable | Yes |  | Yes |  | Enable | Yes |  | Yes |  | Enable
|  | DHCP Server DNS1 | Yes |  | Yes |  | From CPE | Yes |  | Yes |  | From CPE
|  | DHCP Server DNS2 | Yes |  | Yes |  | From CPE | Yes |  | Yes |  | From CPE
|  | DHCP Server NTP Enable | Yes |  | Yes |  | Enable | Yes |  | Yes |  | Enable
|  | DHCP Server NTP1 | Yes |  | Yes |  | From CPE | Yes |  | Yes |  | From CPE
|  | DHCP Server NTP2 | Yes |  | Yes |  | From CPE | Yes |  | Yes |  | From CPE
|  | DHCP Server SIP Enable | Yes |  | Yes |  | Enable | Yes |  | Yes |  | Enable
|  | DHCP Server SIP1 | Yes |  | Yes |  | From P-CSCF | Yes |  | Yes |  | From P-CSCF
|  | DHCP Server SIP2 | Yes |  | Yes |  | From P-CSCF | Yes |  | Yes |  | From P-CSCF
|  | IPv6 Address Lifetime | Yes |  | Yes |  | 7200 (Sec) | Yes |  | Yes |  | 7200 (Sec)